## KPI Thresholds
KPI_Name | Unit | Warning_Threshold | Critical_Threshold | Description | Network_Function
PRB Utilization | % | 70 | 85 | Percentage of Physical Resource Blocks used for data transmission in the cell. | RAN
Handover Success Rate | % | 95 | 90 | Ratio of successful handovers to total attempted handovers. | RAN
RRC Setup Success Rate | % | 98 | 95 | Percentage of successful RRC connection setups out of total attempts. | RAN
Packet Loss Rate | % | 1 | 3 | Percentage of packets lost during transmission over the network. | Core/Transport
Latency | ms | 20 | 50 | End-to-end delay experienced by packets in the network. | End-to-End
Throughput (DL) | Mbps | 50 | 20 | Downlink data transfer rate achieved by users. | RAN
Throughput (UL) | Mbps | 20 | 10 | Uplink data transfer rate achieved by users. | RAN
Jitter | ms | 10 | 30 | Variation in packet delay across the network. | Transport
SINR | dB | 10 | 5 | Signal to Interference plus Noise Ratio indicating radio link quality. | RAN
RSRP | dBm | -100 | -110 | Reference Signal Received Power measuring signal strength. | RAN
RSRQ | dB | -10 | -15 | Reference Signal Received Quality measuring signal quality. | RAN
BLER | % | 10 | 20 | Block Error Rate representing erroneous transmitted blocks. | RAN
Call Drop Rate | % | 1 | 3 | Percentage of calls that are unexpectedly terminated. | RAN/Core
Session Setup Success Rate | % | 98 | 95 | Percentage of successfully established sessions. | Core
CPU Utilization (gNB) | % | 70 | 90 | Processing load on the base station hardware. | RAN